## Demo BT sciensano
Measurement
Measurement Data
| 1 | 2 | 3 | 4 | 5 | 6 | 7 | 8 | 9 | 10 | 11 | 12
A | 89 | 372 | 3195 | 1920 | 4850 | 4708 | 6266 | 18320 | 8629 | 5257 | 62 | 17204
B | 53 | 168 | 336 | 6195 | 4983 | 7301 | 11558 | 9655 | 8487 | 21815 | 62
C | 71 | 62 | 71 | 912 | 6894 | 6177 | 9832 | 12833 | 5230 | 18081
D | 62 | 62 | 62 | 372 | 1478 | 5505 | 4921 | 5903 | 4239 | 11505
E
F | 432331 | 454501 |  |  | 231321 | 110138
G
H |  |  |  |  | 319388 | 309485
Statistics
Measurement:
10/06/2022 11:02:36
Data File:
Demo BT sciensano.wgd
Parameter File:
Neutralisation Assay.wgp
Reader:
BertholdTech TriStar 5, Driver Version: 2.04 (2.0.4.0), S/N: 55-1006, Embedded Version: 3.10
Plate Type: Berthold 96 - No:23300/23302
Injector ................. 2
Volume ................... 30 Speed .................... 2
Measurement Mode ......... by Well Repeated operation ....... Yes
Name ..................... Endpoint
Unit ..................... RLU
Delay before Meas. ....... No
Counting Time [s] ........ 1.00
Measurement Mode ......... by Well
Monochromator ............ No
Counter .................. Photon
Aperture ................. Default
Emission Filter .......... No Filter
Second Measurement ....... No
Start Temperature ........ 25.2 End Temperature .......... 25.1
Program:
ICE, Version 2.0.2.0
Operating System:
Microsoft Windows 10 Pro (64-bit)
Demo BT sciensano.wgd |  | Neutralisation Assay.wgp